## Sheet1
Piston Position Calculations.
2.864 | Stroke of the Crankshaft (inches)
4.8 | Length of the ConRods between centre of Big End and Cente of Gudgeon pin (inches) [C]
1.432 | Radius of travel of centre of BigEnd i.e half the Stroke [R]
[A] | Angle of the crankshaft relative to TDC (degrees)
[d] | Distance of the centre of big end from the vertical centre-line [RsineA]
[e] | Portion of position due to crankshaft [RcosA]
23.04 | Square of the length of conrod [ C^2]
[f] | Portion of position due to conrod i.e sqare root of [c]squared minus [d]squared
[g] | Position of centre of gudgeon pin from centre of crank radius. i.e [e]+[f]
[h] | Distance moved by gudgeon pin from TDC i.e. [g] minus [g at TDC]
|  | Angle of Crankshaft (degrees) [A] | [d] | [e] | [d] squared | [f] squared | [f] | [g] | [h] | [h] in thou
|  | 0 | 0 | 1.432 | 0 | 23.04 | 4.8 | 6.232 | 0 | 0
|  | 1 | 0.024992 | 1.4318 | 0.00062459 | 23.0394 | 4.7999 | 6.2317 | -0.00028316 | -0.28316
|  | 2 | 0.049976 | 1.4311 | 0.0024976 | 23.0375 | 4.7997 | 6.2309 | -0.0011325 | -1.1325
|  | 3 | 0.074945 | 1.43 | 0.0056168 | 23.0344 | 4.7994 | 6.2295 | -0.0025476 | -2.5476
|  | 4 | 0.099891 | 1.4285 | 0.0099782 | 23.03 | 4.799 | 6.2275 | -0.0045278 | -4.5278
|  | 5 | 0.12481 | 1.4266 | 0.015577 | 23.0244 | 4.7984 | 6.2249 | -0.007072 | -7.072
|  | 6 | 0.14968 | 1.4242 | 0.022405 | 23.0176 | 4.7977 | 6.2218 | -0.010179 | -10.1791
|  | 7 | 0.17452 | 1.4213 | 0.030456 | 23.0095 | 4.7968 | 6.2182 | -0.013847 | -13.8475
|  | 8 | 0.1993 | 1.4181 | 0.039719 | 23.0003 | 4.7959 | 6.2139 | -0.018075 | -18.0753
|  | 9 | 0.22401 | 1.4144 | 0.050182 | 22.9898 | 4.7948 | 6.2091 | -0.02286 | -22.8604
|  | 10 | 0.24866 | 1.4102 | 0.061834 | 22.9782 | 4.7936 | 6.2038 | -0.028201 | -28.2006
|  | 11 | 0.27324 | 1.4057 | 0.074659 | 22.9653 | 4.7922 | 6.1979 | -0.034093 | -34.0931
|  | 12 | 0.29773 | 1.4007 | 0.088643 | 22.9514 | 4.7908 | 6.1915 | -0.040535 | -40.5351
|  | 13 | 0.32213 | 1.3953 | 0.10377 | 22.9362 | 4.7892 | 6.1845 | -0.047523 | -47.5233
|  | 14 | 0.34643 | 1.3895 | 0.12002 | 22.92 | 4.7875 | 6.1769 | -0.055054 | -55.0543
|  | 15 | 0.37063 | 1.3832 | 0.13737 | 22.9026 | 4.7857 | 6.1689 | -0.063124 | -63.1244
|  | 16 | 0.39471 | 1.3765 | 0.1558 | 22.8842 | 4.7837 | 6.1603 | -0.07173 | -71.7296
|  | 17 | 0.41868 | 1.3694 | 0.17529 | 22.8647 | 4.7817 | 6.1511 | -0.080866 | -80.8657
|  | 18 | 0.44251 | 1.3619 | 0.19582 | 22.8442 | 4.7796 | 6.1415 | -0.090528 | -90.5281
|  | 19 | 0.46621 | 1.354 | 0.21735 | 22.8226 | 4.7773 | 6.1313 | -0.10071 | -100.712
|  | 20 | 0.48977 | 1.3456 | 0.23988 | 22.8001 | 4.7749 | 6.1206 | -0.11141 | -111.4126
|  | 21 | 0.51318 | 1.3369 | 0.26336 | 22.7766 | 4.7725 | 6.1094 | -0.12262 | -122.6245
|  | 22 | 0.53644 | 1.3277 | 0.28776 | 22.7522 | 4.7699 | 6.0977 | -0.13434 | -134.3421
|  | 23 | 0.55953 | 1.3182 | 0.31307 | 22.7269 | 4.7673 | 6.0854 | -0.14656 | -146.5599
|  | 24 | 0.58245 | 1.3082 | 0.33924 | 22.7008 | 4.7645 | 6.0727 | -0.15927 | -159.2716
|  | 25 | 0.60519 | 1.2978 | 0.36625 | 22.6737 | 4.7617 | 6.0595 | -0.17247 | -172.4713
|  | 26 | 0.62775 | 1.2871 | 0.39407 | 22.6459 | 4.7588 | 6.0458 | -0.18615 | -186.1523
|  | 27 | 0.65011 | 1.2759 | 0.42265 | 22.6174 | 4.7558 | 6.0317 | -0.20031 | -200.308
|  | 28 | 0.67228 | 1.2644 | 0.45196 | 22.588 | 4.7527 | 6.0171 | -0.21493 | -214.9315
|  | 29 | 0.69425 | 1.2525 | 0.48198 | 22.558 | 4.7495 | 6.002 | -0.23002 | -230.0157
|  | 30 | 0.716 | 1.2401 | 0.51266 | 22.5273 | 4.7463 | 5.9864 | -0.24555 | -245.5533
|  | 31 | 0.73753 | 1.2275 | 0.54396 | 22.496 | 4.743 | 5.9705 | -0.26154 | -261.5367
|  | 32 | 0.75884 | 1.2144 | 0.57584 | 22.4642 | 4.7396 | 5.954 | -0.27796 | -277.9581
|  | 33 | 0.77992 | 1.201 | 0.60828 | 22.4317 | 4.7362 | 5.9372 | -0.29481 | -294.8096
|  | 34 | 0.80076 | 1.1872 | 0.64122 | 22.3988 | 4.7327 | 5.9199 | -0.31208 | -312.0831
|  | 35 | 0.82136 | 1.173 | 0.67463 | 22.3654 | 4.7292 | 5.9022 | -0.32977 | -329.7703
|  | 36 | 0.84171 | 1.1585 | 0.70847 | 22.3315 | 4.7256 | 5.8841 | -0.34786 | -347.8626
|  | 37 | 0.8618 | 1.1436 | 0.7427 | 22.2973 | 4.722 | 5.8656 | -0.36635 | -366.3514
|  | 38 | 0.88163 | 1.1284 | 0.77727 | 22.2627 | 4.7183 | 5.8468 | -0.38523 | -385.2279
|  | 39 | 0.90119 | 1.1129 | 0.81214 | 22.2279 | 4.7146 | 5.8275 | -0.40448 | -404.4829
|  | 40 | 0.92047 | 1.097 | 0.84727 | 22.1927 | 4.7109 | 5.8079 | -0.42411 | -424.1075
|  | 41 | 0.93948 | 1.0807 | 0.88261 | 22.1574 | 4.7072 | 5.7879 | -0.44409 | -444.0921
|  | 42 | 0.95819 | 1.0642 | 0.91814 | 22.1219 | 4.7034 | 5.7676 | -0.46443 | -464.4275
|  | 43 | 0.97662 | 1.0473 | 0.95379 | 22.0862 | 4.6996 | 5.7469 | -0.4851 | -485.1039
|  | 44 | 0.99475 | 1.0301 | 0.98953 | 22.0505 | 4.6958 | 5.7259 | -0.50611 | -506.1117
|  | 45 | 1.0126 | 1.0126 | 1.0253 | 22.0147 | 4.692 | 5.7046 | -0.52744 | -527.441
|  | 46 | 1.0301 | 0.99475 | 1.0611 | 21.9789 | 4.6882 | 5.6829 | -0.54908 | -549.0819
|  | 47 | 1.0473 | 0.97662 | 1.0968 | 21.9432 | 4.6844 | 5.661 | -0.57102 | -571.0242
|  | 48 | 1.0642 | 0.9582 | 1.1325 | 21.9075 | 4.6805 | 5.6387 | -0.59326 | -593.2578
|  | 49 | 1.0807 | 0.93948 | 1.168 | 21.872 | 4.6768 | 5.6162 | -0.61577 | -615.7724
|  | 50 | 1.097 | 0.92047 | 1.2034 | 21.8366 | 4.673 | 5.5934 | -0.63856 | -638.5576
|  | 51 | 1.1129 | 0.90119 | 1.2385 | 21.8015 | 4.6692 | 5.5704 | -0.6616 | -661.6031
|  | 52 | 1.1284 | 0.88163 | 1.2734 | 21.7666 | 4.6655 | 5.5471 | -0.6849 | -684.8983
|  | 53 | 1.1436 | 0.8618 | 1.3079 | 21.7321 | 4.6618 | 5.5236 | -0.70843 | -708.4326
|  | 54 | 1.1585 | 0.84171 | 1.3421 | 21.6979 | 4.6581 | 5.4998 | -0.7322 | -732.1954
|  | 55 | 1.173 | 0.82136 | 1.376 | 21.664 | 4.6545 | 5.4758 | -0.75618 | -756.1761
|  | 56 | 1.1872 | 0.80077 | 1.4094 | 21.6306 | 4.6509 | 5.4516 | -0.78036 | -780.3638
|  | 57 | 1.201 | 0.77992 | 1.4423 | 21.5977 | 4.6473 | 5.4273 | -0.80475 | -804.7479
|  | 58 | 1.2144 | 0.75885 | 1.4748 | 21.5652 | 4.6438 | 5.4027 | -0.82932 | -829.3175
|  | 59 | 1.2275 | 0.73754 | 1.5067 | 21.5333 | 4.6404 | 5.3779 | -0.85406 | -854.062
|  | 60 | 1.2401 | 0.716 | 1.538 | 21.502 | 4.637 | 5.353 | -0.87897 | -878.9704
|  | 61 | 1.2525 | 0.69425 | 1.5686 | 21.4714 | 4.6337 | 5.328 | -0.90403 | -904.0319
|  | 62 | 1.2644 | 0.67228 | 1.5987 | 21.4413 | 4.6305 | 5.3028 | -0.92924 | -929.2359
|  | 63 | 1.2759 | 0.65012 | 1.628 | 21.412 | 4.6273 | 5.2774 | -0.95457 | -954.5713
|  | 64 | 1.2871 | 0.62775 | 1.6566 | 21.3834 | 4.6242 | 5.252 | -0.98003 | -980.0276
|  | 65 | 1.2978 | 0.60519 | 1.6844 | 21.3556 | 4.6212 | 5.2264 | -1.0056 | -1005.594
|  | 66 | 1.3082 | 0.58245 | 1.7114 | 21.3286 | 4.6183 | 5.2007 | -1.0313 | -1031.2598
|  | 67 | 1.3182 | 0.55953 | 1.7376 | 21.3024 | 4.6155 | 5.175 | -1.057 | -1057.0142
|  | 68 | 1.3277 | 0.53644 | 1.7629 | 21.2771 | 4.6127 | 5.1492 | -1.0828 | -1082.8468
|  | 69 | 1.3369 | 0.51318 | 1.7873 | 21.2527 | 4.6101 | 5.1233 | -1.1087 | -1108.747
|  | 70 | 1.3456 | 0.48977 | 1.8107 | 21.2293 | 4.6075 | 5.0973 | -1.1347 | -1134.7042
|  | 71 | 1.354 | 0.46622 | 1.8333 | 21.2067 | 4.6051 | 5.0713 | -1.1607 | -1160.7082
|  | 72 | 1.3619 | 0.44251 | 1.8548 | 21.1852 | 4.6027 | 5.0453 | -1.1867 | -1186.7485
|  | 73 | 1.3694 | 0.41868 | 1.8753 | 21.1647 | 4.6005 | 5.0192 | -1.2128 | -1212.815
|  | 74 | 1.3765 | 0.39471 | 1.8948 | 21.1452 | 4.5984 | 4.9931 | -1.2389 | -1238.8975
|  | 75 | 1.3832 | 0.37063 | 1.9133 | 21.1267 | 4.5964 | 4.967 | -1.265 | -1264.9859
|  | 76 | 1.3895 | 0.34643 | 1.9306 | 21.1094 | 4.5945 | 4.9409 | -1.2911 | -1291.0704
|  | 77 | 1.3953 | 0.32213 | 1.9469 | 21.0931 | 4.5927 | 4.9149 | -1.3171 | -1317.1411
|  | 78 | 1.4007 | 0.29773 | 1.962 | 21.078 | 4.5911 | 4.8888 | -1.3432 | -1343.1884
|  | 79 | 1.4057 | 0.27324 | 1.976 | 21.064 | 4.5896 | 4.8628 | -1.3692 | -1369.2026
|  | 80 | 1.4102 | 0.24867 | 1.9888 | 21.0512 | 4.5882 | 4.8368 | -1.3952 | -1395.1743
|  | 81 | 1.4144 | 0.22402 | 2.0004 | 21.0396 | 4.5869 | 4.8109 | -1.4211 | -1421.0942
|  | 82 | 1.4181 | 0.1993 | 2.0109 | 21.0291 | 4.5857 | 4.785 | -1.447 | -1446.9532
|  | 83 | 1.4213 | 0.17452 | 2.0202 | 21.0198 | 4.5847 | 4.7593 | -1.4727 | -1472.7422
|  | 84 | 1.4242 | 0.14969 | 2.0282 | 21.0118 | 4.5839 | 4.7335 | -1.4985 | -1498.4524
|  | 85 | 1.4266 | 0.12481 | 2.035 | 21.005 | 4.5831 | 4.7079 | -1.5241 | -1524.0751
|  | 86 | 1.4285 | 0.099893 | 2.0406 | 20.9994 | 4.5825 | 4.6824 | -1.5496 | -1549.6016
|  | 87 | 1.43 | 0.074947 | 2.045 | 20.995 | 4.582 | 4.657 | -1.575 | -1575.0237
|  | 88 | 1.4311 | 0.049978 | 2.0481 | 20.9919 | 4.5817 | 4.6317 | -1.6003 | -1600.3331
|  | 89 | 1.4318 | 0.024994 | 2.05 | 20.99 | 4.5815 | 4.6065 | -1.6255 | -1625.5217
|  | 90 | 1.432 | 1.9e-06 | 2.0506 | 20.9894 | 4.5814 | 4.5814 | -1.6506 | -1650.5817
|  | 91 | 1.4318 | -0.02499 | 2.05 | 20.99 | 4.5815 | 4.5565 | -1.6755 | -1675.5054
|  | 92 | 1.4311 | -0.049974 | 2.0481 | 20.9919 | 4.5817 | 4.5317 | -1.7003 | -1700.2852
|  | 93 | 1.43 | -0.074943 | 2.045 | 20.995 | 4.582 | 4.5071 | -1.7249 | -1724.9138
|  | 94 | 1.4285 | -0.099889 | 2.0406 | 20.9994 | 4.5825 | 4.4826 | -1.7494 | -1749.3841
|  | 95 | 1.4266 | -0.12481 | 2.035 | 21.005 | 4.5831 | 4.4583 | -1.7737 | -1773.689
|  | 96 | 1.4242 | -0.14968 | 2.0282 | 21.0118 | 4.5839 | 4.4342 | -1.7978 | -1797.8218
|  | 97 | 1.4213 | -0.17451 | 2.0202 | 21.0198 | 4.5847 | 4.4102 | -1.8218 | -1821.7759
|  | 98 | 1.4181 | -0.19929 | 2.0109 | 21.0291 | 4.5857 | 4.3865 | -1.8455 | -1845.5448
|  | 99 | 1.4144 | -0.22401 | 2.0004 | 21.0396 | 4.5869 | 4.3629 | -1.8691 | -1869.1224
|  | 100 | 1.4102 | -0.24866 | 1.9888 | 21.0512 | 4.5882 | 4.3395 | -1.8925 | -1892.5025
|  | 101 | 1.4057 | -0.27324 | 1.976 | 21.064 | 4.5896 | 4.3163 | -1.9157 | -1915.6793
|  | 102 | 1.4007 | -0.29773 | 1.962 | 21.078 | 4.5911 | 4.2934 | -1.9386 | -1938.6472
|  | 103 | 1.3953 | -0.32213 | 1.9469 | 21.0931 | 4.5927 | 4.2706 | -1.9614 | -1961.4007
|  | 104 | 1.3895 | -0.34643 | 1.9306 | 21.1094 | 4.5945 | 4.2481 | -1.9839 | -1983.9344
|  | 105 | 1.3832 | -0.37063 | 1.9133 | 21.1267 | 4.5964 | 4.2258 | -2.0062 | -2006.2434
|  | 106 | 1.3765 | -0.39471 | 1.8948 | 21.1452 | 4.5984 | 4.2037 | -2.0283 | -2028.3225
|  | 107 | 1.3694 | -0.41867 | 1.8753 | 21.1647 | 4.6005 | 4.1818 | -2.0502 | -2050.1672
|  | 108 | 1.3619 | -0.44251 | 1.8548 | 21.1852 | 4.6027 | 4.1602 | -2.0718 | -2071.7728
|  | 109 | 1.354 | -0.46621 | 1.8333 | 21.2067 | 4.6051 | 4.1389 | -2.0931 | -2093.135
|  | 110 | 1.3456 | -0.48977 | 1.8107 | 21.2293 | 4.6075 | 4.1178 | -2.1142 | -2114.2495
|  | 111 | 1.3369 | -0.51318 | 1.7873 | 21.2527 | 4.6101 | 4.0969 | -2.1351 | -2135.1123
|  | 112 | 1.3277 | -0.53643 | 1.7629 | 21.2771 | 4.6127 | 4.0763 | -2.1557 | -2155.7196
|  | 113 | 1.3182 | -0.55952 | 1.7376 | 21.3024 | 4.6155 | 4.0559 | -2.1761 | -2176.0677
|  | 114 | 1.3082 | -0.58244 | 1.7114 | 21.3286 | 4.6183 | 4.0358 | -2.1962 | -2196.153
|  | 115 | 1.2978 | -0.60519 | 1.6844 | 21.3556 | 4.6212 | 4.016 | -2.216 | -2215.9722
|  | 116 | 1.2871 | -0.62775 | 1.6566 | 21.3834 | 4.6242 | 3.9965 | -2.2355 | -2235.5221
|  | 117 | 1.2759 | -0.65011 | 1.628 | 21.412 | 4.6273 | 3.9772 | -2.2548 | -2254.7996
|  | 118 | 1.2644 | -0.67228 | 1.5987 | 21.4413 | 4.6305 | 3.9582 | -2.2738 | -2273.8019
|  | 119 | 1.2525 | -0.69425 | 1.5686 | 21.4714 | 4.6337 | 3.9395 | -2.2925 | -2292.5261
|  | 120 | 1.2401 | -0.716 | 1.538 | 21.502 | 4.637 | 3.921 | -2.311 | -2310.9698
|  | 121 | 1.2275 | -0.73753 | 1.5067 | 21.5333 | 4.6404 | 3.9029 | -2.3291 | -2329.1304
|  | 122 | 1.2144 | -0.75884 | 1.4748 | 21.5652 | 4.6438 | 3.885 | -2.347 | -2347.0057
|  | 123 | 1.201 | -0.77992 | 1.4423 | 21.5977 | 4.6473 | 3.8674 | -2.3646 | -2364.5934
|  | 124 | 1.1872 | -0.80076 | 1.4094 | 21.6306 | 4.6509 | 3.8501 | -2.3819 | -2381.8916
|  | 125 | 1.173 | -0.82136 | 1.376 | 21.664 | 4.6545 | 3.8331 | -2.3989 | -2398.8983
|  | 126 | 1.1585 | -0.84171 | 1.3422 | 21.6978 | 4.6581 | 3.8164 | -2.4156 | -2415.6117
|  | 127 | 1.1436 | -0.8618 | 1.3079 | 21.7321 | 4.6618 | 3.8 | -2.432 | -2432.0301
|  | 128 | 1.1284 | -0.88163 | 1.2734 | 21.7666 | 4.6655 | 3.7838 | -2.4482 | -2448.152
|  | 129 | 1.1129 | -0.90118 | 1.2385 | 21.8015 | 4.6692 | 3.768 | -2.464 | -2463.976
|  | 130 | 1.097 | -0.92047 | 1.2034 | 21.8366 | 4.673 | 3.7525 | -2.4795 | -2479.5006
|  | 131 | 1.0807 | -0.93947 | 1.168 | 21.872 | 4.6767 | 3.7373 | -2.4947 | -2494.7247
|  | 132 | 1.0642 | -0.95819 | 1.1325 | 21.9075 | 4.6805 | 3.7224 | -2.5096 | -2509.6471
|  | 133 | 1.0473 | -0.97662 | 1.0968 | 21.9432 | 4.6844 | 3.7077 | -2.5243 | -2524.2667
|  | 134 | 1.0301 | -0.99475 | 1.0611 | 21.9789 | 4.6882 | 3.6934 | -2.5386 | -2538.5827
|  | 135 | 1.0126 | -1.0126 | 1.0253 | 22.0147 | 4.692 | 3.6794 | -2.5526 | -2552.5941
|  | 136 | 0.99475 | -1.0301 | 0.98953 | 22.0505 | 4.6958 | 3.6657 | -2.5663 | -2566.3001
|  | 137 | 0.97662 | -1.0473 | 0.95379 | 22.0862 | 4.6996 | 3.6523 | -2.5797 | -2579.7002
|  | 138 | 0.9582 | -1.0642 | 0.91814 | 22.1219 | 4.7034 | 3.6392 | -2.5928 | -2592.7935
|  | 139 | 0.93948 | -1.0807 | 0.88262 | 22.1574 | 4.7072 | 3.6264 | -2.6056 | -2605.5796
|  | 140 | 0.92047 | -1.097 | 0.84727 | 22.1927 | 4.7109 | 3.6139 | -2.6181 | -2618.058
|  | 141 | 0.90119 | -1.1129 | 0.81214 | 22.2279 | 4.7146 | 3.6018 | -2.6302 | -2630.2282
|  | 142 | 0.88163 | -1.1284 | 0.77727 | 22.2627 | 4.7183 | 3.5899 | -2.6421 | -2642.0899
|  | 143 | 0.8618 | -1.1436 | 0.7427 | 22.2973 | 4.722 | 3.5784 | -2.6536 | -2653.6427
|  | 144 | 0.84171 | -1.1585 | 0.70848 | 22.3315 | 4.7256 | 3.5671 | -2.6649 | -2664.8865
|  | 145 | 0.82136 | -1.173 | 0.67464 | 22.3654 | 4.7292 | 3.5562 | -2.6758 | -2675.8209
|  | 146 | 0.80077 | -1.1872 | 0.64123 | 22.3988 | 4.7327 | 3.5456 | -2.6864 | -2686.4459
|  | 147 | 0.77993 | -1.201 | 0.60828 | 22.4317 | 4.7362 | 3.5352 | -2.6968 | -2696.7613
|  | 148 | 0.75885 | -1.2144 | 0.57585 | 22.4642 | 4.7396 | 3.5252 | -2.7068 | -2706.767
|  | 149 | 0.73754 | -1.2275 | 0.54396 | 22.496 | 4.743 | 3.5155 | -2.7165 | -2716.463
|  | 150 | 0.716 | -1.2401 | 0.51266 | 22.5273 | 4.7463 | 3.5062 | -2.7258 | -2725.8493
|  | 151 | 0.69425 | -1.2525 | 0.48198 | 22.558 | 4.7495 | 3.4971 | -2.7349 | -2734.9258
|  | 152 | 0.67229 | -1.2644 | 0.45197 | 22.588 | 4.7527 | 3.4883 | -2.7437 | -2743.6927
|  | 153 | 0.65012 | -1.2759 | 0.42265 | 22.6173 | 4.7558 | 3.4799 | -2.7521 | -2752.15
|  | 154 | 0.62775 | -1.2871 | 0.39407 | 22.6459 | 4.7588 | 3.4717 | -2.7603 | -2760.2977
|  | 155 | 0.60519 | -1.2978 | 0.36626 | 22.6737 | 4.7617 | 3.4639 | -2.7681 | -2768.1361
|  | 156 | 0.58245 | -1.3082 | 0.33925 | 22.7008 | 4.7645 | 3.4563 | -2.7757 | -2775.6651
|  | 157 | 0.55953 | -1.3182 | 0.31307 | 22.7269 | 4.7673 | 3.4491 | -2.7829 | -2782.8851
|  | 158 | 0.53644 | -1.3277 | 0.28777 | 22.7522 | 4.7699 | 3.4422 | -2.7898 | -2789.796
|  | 159 | 0.51319 | -1.3369 | 0.26336 | 22.7766 | 4.7725 | 3.4356 | -2.7964 | -2796.3981
|  | 160 | 0.48978 | -1.3456 | 0.23988 | 22.8001 | 4.7749 | 3.4293 | -2.8027 | -2802.6916
|  | 161 | 0.46622 | -1.354 | 0.21736 | 22.8226 | 4.7773 | 3.4233 | -2.8087 | -2808.6766
|  | 162 | 0.44252 | -1.3619 | 0.19582 | 22.8442 | 4.7796 | 3.4176 | -2.8144 | -2814.3533
|  | 163 | 0.41868 | -1.3694 | 0.17529 | 22.8647 | 4.7817 | 3.4123 | -2.8197 | -2819.7219
|  | 164 | 0.39472 | -1.3765 | 0.1558 | 22.8842 | 4.7837 | 3.4072 | -2.8248 | -2824.7826
|  | 165 | 0.37063 | -1.3832 | 0.13737 | 22.9026 | 4.7857 | 3.4025 | -2.8295 | -2829.5355
|  | 166 | 0.34644 | -1.3895 | 0.12002 | 22.92 | 4.7875 | 3.398 | -2.834 | -2833.9808
|  | 167 | 0.32213 | -1.3953 | 0.10377 | 22.9362 | 4.7892 | 3.3939 | -2.8381 | -2838.1187
|  | 168 | 0.29773 | -1.4007 | 0.088645 | 22.9514 | 4.7908 | 3.3901 | -2.8419 | -2841.9494
|  | 169 | 0.27324 | -1.4057 | 0.074661 | 22.9653 | 4.7922 | 3.3865 | -2.8455 | -2845.473
|  | 170 | 0.24867 | -1.4102 | 0.061836 | 22.9782 | 4.7936 | 3.3833 | -2.8487 | -2848.6896
|  | 171 | 0.22402 | -1.4144 | 0.050184 | 22.9898 | 4.7948 | 3.3804 | -2.8516 | -2851.5995
|  | 172 | 0.1993 | -1.4181 | 0.03972 | 23.0003 | 4.7959 | 3.3778 | -2.8542 | -2854.2027
|  | 173 | 0.17452 | -1.4213 | 0.030457 | 23.0095 | 4.7968 | 3.3755 | -2.8565 | -2856.4993
|  | 174 | 0.14969 | -1.4242 | 0.022407 | 23.0176 | 4.7977 | 3.3735 | -2.8585 | -2858.4896
|  | 175 | 0.12481 | -1.4266 | 0.015578 | 23.0244 | 4.7984 | 3.3718 | -2.8602 | -2860.1734
|  | 176 | 0.099895 | -1.4285 | 0.009979 | 23.03 | 4.799 | 3.3704 | -2.8616 | -2861.5511
|  | 177 | 0.074949 | -1.43 | 0.0056173 | 23.0344 | 4.7994 | 3.3694 | -2.8626 | -2862.6225
|  | 178 | 0.04998 | -1.4311 | 0.002498 | 23.0375 | 4.7997 | 3.3686 | -2.8634 | -2863.3877
|  | 179 | 0.024996 | -1.4318 | 0.00062478 | 23.0394 | 4.7999 | 3.3682 | -2.8638 | -2863.8469
|  | 180 | 3.7999e-06 | -1.432 | 1.444e-11 | 23.04 | 4.8 | 3.368 | -2.864 | -2864